## Opening List
Floor-Slab Opening List — Floor U1 (auto-generated from construction plans)
Concrete 3D-printing prefabrication · scale 1:50 · weight = displaced concrete volume × 2.4 t/m³
Opening ID | Floor | Plan(s) | # Plans | Label | Type | Geometry | Length (cm) | Width (cm) | Slab height (cm) | Slab top (m) | Weight (kg) | Pos X (mm) | Pos Y (mm)
U1-001 | U1 | 0001 | 1 | DDB60/45 | Ceiling | rectangular | 60 | 45 | 30 | -0.15 | 194.4 | 12995 | 55757
U1-002 | U1 | 0001 | 1 | DDB200/50 | Ceiling | rectangular | 200 | 50 | 25 | -0.8 | 600 | 16934 | 26125
U1-003 | U1 | 0001 | 1 | DDB20/50 | Ceiling | rectangular | 20 | 50 | 25 | -0.8 | 60 | 10828 | 27085
U1-004 | U1 | 0001 | 1 | DDB20/60 | Ceiling | rectangular | 20 | 60 | 30 | -0.15 | 86.4 | 21512 | 54083
U1-005 | U1 | 0001 | 1 | DDB20/50 | Ceiling | rectangular | 20 | 50 | 30 | -0.15 | 72 | 21192 | 56253
U1-006 | U1 | 0001 | 1 | DDB6/50 | Ceiling | rectangular | 6 | 50 | 30 | -0.15 | 21.6 | 25811 | 24985
U1-007 | U1 | 0001 | 1 | DDB25/55 | Ceiling | rectangular | 25 | 55 | 30 | -0.15 | 99 | 26880 | 24703
U1-008 | U1 | 0001 | 1 | DDB39/34 | Ceiling | rectangular | 39 | 34 | 30 | -0.15 | 95.472 | 27481 | 24631
U1-009 | U1 | 0001 | 1 | DDB94/164 | Ceiling | rectangular | 94 | 164 | 28 | -0.155 | 1035.9552 | 28878 | 24874
U1-010 | U1 | 0001 | 1 | DDB39/44 | Ceiling | rectangular | 39 | 44 | 28 | -0.155 | 115.3152 | 30719 | 24747
U1-011 | U1 | 0001 | 1 | DDB10/25 | Ceiling | rectangular | 10 | 25 | 28 | -0.155 | 16.8 | 31693 | 24827
U1-012 | U1 | 0001 | 1 | DDB114/74 | Ceiling | rectangular | 114 | 74 | 30 | -0.15 | 607.392 | 29108 | 63455
U1-013 | U1 | 0001 | 1 | DDB90/139 | Ceiling | rectangular | 90 | 139 | 30 | -0.15 | 900.72 | 27716 | 63455
U1-014 | U1 | 0001 | 1 | DDB15/120 | Ceiling | rectangular | 15 | 120 | 30 | -0.15 | 129.6 | 26543 | 64373
U1-015 | U1 | 0001 | 1 | DDB20/135 | Ceiling | rectangular | 20 | 135 | 30 | -0.15 | 194.4 | 31111 | 62995
U1-016 | U1 | 0001 | 1 | DDB100/6 | Ceiling | rectangular | 100 | 6 | 30 | -0.15 | 43.2 | 30816 | 65372
U1-017 | U1 | 0002 | 1 | DDB25/40 | Ceiling | rectangular | 25 | 40 | 30 | -0.15 | 72 | 23081 | 59145
U1-018 | U1 | 0002 | 1 | DDB25/40 | Ceiling | rectangular | 25 | 40 | 30 | -0.15 | 72 | 22516 | 60781
U1-019 | U1 | 0002 | 1 | DDB25/40 | Ceiling | rectangular | 25 | 40 | 30 | -0.15 | 72 | 22346 | 37112
U1-020 | U1 | 0002 | 1 | DDB25/40 | Ceiling | rectangular | 25 | 40 | 30 | -0.15 | 72 | 22346 | 35148
U1-021 | U1 | 0002 | 1 | DDB434/184 | Ceiling | rectangular | 434 | 184 | 30 | -0.15 | 5749.632 | 31486 | 30429
U1-022 | U1 | 0002 | 1 | DDB250/20 | Ceiling | rectangular | 250 | 20 | 28 | -0.155 | 336 | 29373 | 65644
U1-023 | U1 | 0002 | 1 | DDB55/25 | Ceiling | rectangular | 55 | 25 | 28 | -0.155 | 92.4 | 29123 | 68043
U1-024 | U1 | 0002 | 1 | DDB55/100 | Ceiling | rectangular | 55 | 100 | 30 | -0.15 | 396 | 6910 | 67874
U1-025 | U1 | 0002 | 1 | DDB85/100 | Ceiling | rectangular | 85 | 100 | 30 | -0.15 | 612 | 8984 | 67874
U1-026 | U1 | 0002 | 1 | DDB130/140 | Ceiling | rectangular | 130 | 140 | 30 | -0.15 | 1310.4 | 10088 | 67518
U1-027 | U1 | 0002 | 1 | DDB100/270 | Ceiling | rectangular | 100 | 270 | 30 | -0.15 | 1944 | 12905 | 67656
U1-028 | U1 | 0002 | 1 | DDB55/25 | Ceiling | rectangular | 55 | 25 | 30 | -0.15 | 99 | 12421 | 68869
U1-029 | U1 | 0002 | 1 | DDB84/94 | Ceiling | rectangular | 84 | 94 | 25 | -0.55 | 473.76 | 6698 | 29233
U1-030 | U1 | 0002 | 1 | DDB64/114 | Ceiling | rectangular | 64 | 114 | 25 | -0.55 | 437.76 | 7659 | 29017
U1-031 | U1 | 0002 | 1 | DDB160/30 | Ceiling | rectangular | 160 | 30 | 28 | -0.155 | 322.56 | 5938 | 31904
U1-032 | U1 | 0002 | 1 | DDB54/54 | Ceiling | round | 54 | 54 | 28 | -0.155 | 153.9029 | 6566 | 32753
U1-033 | U1 | 0002 | 1 | DDB154/94 | Ceiling | rectangular | 154 | 94 | 28 | -0.155 | 972.7872 | 7612 | 32224
U1-034 | U1 | 0002 | 1 | DDB35/10 | Ceiling | rectangular | 35 | 10 | 28 | -0.155 | 23.52 | 6458 | 34430
U1-035 | U1 | 0003 | 1 | DDB60/45 | Ceiling | rectangular | 60 | 45 | 30 | -0.15 | 194.4 | 10348 | 28369
U1-036 | U1 | 0003 | 1 | DDB50/20 | Ceiling | rectangular | 50 | 20 | 30 | -0.85 | 72 | 17207 | 51117
U1-037 | U1 | 0003 | 1 | DDB20/50 | Ceiling | rectangular | 20 | 50 | 30 | -0.85 | 72 | 16911 | 51117
U1-038 | U1 | 0003 | 1 | DDB20/50 | Ceiling | rectangular | 20 | 50 | 30 | -0.85 | 72 | 13937 | 51276
U1-039 | U1 | 0003 | 1 | DDB20/50 | Ceiling | rectangular | 20 | 50 | 30 | -0.15 | 72 | 20227 | 26590
U1-040 | U1 | 0003 | 1 | DDB20/60 | Ceiling | rectangular | 20 | 60 | 30 | -0.15 | 86.4 | 19715 | 23801
U1-041 | U1 | 0003 | 1 | DDB90/139 | Ceiling | rectangular | 90 | 139 | 30 | -0.85 | 900.72 | 25816 | 33454
U1-042 | U1 | 0003 | 1 | DDB114/74 | Ceiling | rectangular | 114 | 74 | 30 | -0.85 | 607.392 | 27013 | 33926
U1-043 | U1 | 0003 | 1 | DDB15/120 | Ceiling | rectangular | 15 | 120 | 30 | -0.85 | 129.6 | 26281 | 34417
U1-044 | U1 | 0003 | 1 | DDB20/135 | Ceiling | rectangular | 20 | 135 | 30 | -0.15 | 194.4 | 29340 | 33443
U1-045 | U1 | 0003 | 1 | DDB100/6 | Ceiling | rectangular | 100 | 6 | 30 | -0.15 | 43.2 | 29176 | 35811
U1-046 | U1 | 0003 | 1 | DDB60/30 | Ceiling | rectangular | 60 | 30 | 29 | -0.15 | 125.28 | 10441 | 57678
U1-047 | U1 | 0003 | 1 | DDB60/60 | Ceiling | round | 60 | 60 | 30 | -0.15 | 203.5752 | 10441 | 57211
U1-048 | U1 | 0003 | 1 | DDB15/20 | Ceiling | rectangular | 15 | 20 | 30 | -0.15 | 21.6 | 29168 | 54029
U1-049 | U1 | 0002, 0004 | 2 | DDB20/50 | Ceiling | rectangular | 20 | 50 | 30 | -0.15 | 72 | 7111 | 73026
U1-050 | U1 | 0004 | 1 | DDB60/40 | Ceiling | rectangular | 60 | 40 | 28 | -0.155 | 161.28 | 13717 | 37685
U1-051 | U1 | 0002, 0004 | 2 | DDB25/100 | Ceiling | rectangular | 25 | 100 | 30 | -0.15 | 180 | 6910 | 69104
U1-052 | U1 | 0004 | 1 | DDB55/25 | Ceiling | rectangular | 55 | 25 | 30 | -0.65 | 99 | 14386 | 16487
U1-053 | U1 | 0004 | 1 | DDB130/140 | Ceiling | rectangular | 130 | 140 | 30 | -0.65 | 1310.4 | 12457 | 14058
U1-054 | U1 | 0004 | 1 | DDB60/70 | Ceiling | rectangular | 60 | 70 | 28 | -0.155 | 282.24 | 14794 | 37685
U1-055 | U1 | 0003, 0004 | 2 | DDB30/20 | Ceiling | rectangular | 30 | 20 | 30 | -0.15 | 43.2 | 29915 | 48292
U1-056 | U1 | 0003, 0004 | 2 | DDB20/15 | Ceiling | rectangular | 20 | 15 | 30 | -0.15 | 21.6 | 29350 | 43243
U1-057 | U1 | 0003, 0004 | 2 | DDB20/20 | Ceiling | round | 20 | 20 | 30 | -0.15 | 22.6195 | 29350 | 41477
U1-058 | U1 | 0005 | 1 | DDB200/50 | Ceiling | rectangular | 200 | 50 | 25 | -0.8 | 600 | 25271 | 73435
U1-059 | U1 | 0001, 0005 | 2 | DDB35/65 | Ceiling | rectangular | 35 | 65 | 25 | -0.8 | 136.5 | 15666 | 26799
U1-060 | U1 | 0001, 0005 | 2 | DDB20/50 | Ceiling | rectangular | 20 | 50 | 25 | -0.8 | 60 | 10830 | 24693
U1-061 | U1 | 0005 | 1 | DDB20/50 | Ceiling | rectangular | 20 | 50 | 60 | -0.15 | 144 | 18130 | 72458
U1-062 | U1 | 0005 | 1 | DDB50/20 | Ceiling | rectangular | 50 | 20 | 25 | -0.8 | 60 | 20750 | 41050
U1-063 | U1 | 0006 | 1 | DDB25/55 | Ceiling | rectangular | 25 | 55 | 25 | -0.15 | 82.5 | 9553 | 57128
U1-064 | U1 | 0006 | 1 | DDB6/50 | Ceiling | rectangular | 6 | 50 | 90 | -0.15 | 64.8 | 8876 | 57252
U1-065 | U1 | 0006 | 1 | DDB39/34 | Ceiling | rectangular | 39 | 34 | 25 | -0.15 | 79.56 | 10318 | 57128
U1-066 | U1 | 0006 | 1 | DDB39/44 | Ceiling | rectangular | 39 | 44 | 25 | -0.55 | 102.96 | 12286 | 59982
U1-067 | U1 | 0006 | 1 | DDB10/25 | Ceiling | rectangular | 10 | 25 | 25 | -0.55 | 15 | 13342 | 59520
U1-068 | U1 | 0006 | 1 | DDB54/54 | Ceiling | round | 54 | 54 | 25 | -0.55 | 137.4133 | 18058 | 60155
U1-069 | U1 | 0006 | 1 | DDB35/10 | Ceiling | rectangular | 35 | 10 | 30 | -0.15 | 25.2 | 18088 | 61229
U1-070 | U1 | 0006 | 1 | DDB84/94 | Ceiling | rectangular | 84 | 94 | 25 | -0.55 | 473.76 | 18018 | 57769
U1-071 | U1 | 0006 | 1 | DDB160/30 | Ceiling | rectangular | 160 | 30 | 25 | -0.55 | 288 | 17552 | 59876
U1-072 | U1 | 0006 | 1 | DDB154/94 | Ceiling | rectangular | 154 | 94 | 30 | -0.15 | 1042.272 | 19307 | 60818
U1-073 | U1 | 0006 | 1 | DDB64/114 | Ceiling | rectangular | 64 | 114 | 25 | -0.55 | 437.76 | 19233 | 57953
U1-074 | U1 | 0006 | 1 | DDB94/164 | Ceiling | rectangular | 94 | 164 | 25 | -0.55 | 924.96 | 11330 | 58229
U1-075 | U1 | 0006 | 1 | DDB50/20 | Ceiling | rectangular | 50 | 20 | 25 | -0.15 | 60 | 9308 | 27077
TOTAL |  |  | 82 | [7 empty] | 27205.5684

## All Detections
Every raw detection (before cross-plan dedup) — audit trail
Opening ID | Is duplicate | Plan | Label | Type | Geometry | Length (cm) | Width (cm) | Slab height (cm) | Weight (kg) | X (pt) | Y (pt)
U1-001 |  | SP_U1_0001 | DDB60/45 | Ceiling | rectangular | 60 | 45 | 30 | 194.4 | 736.7 | 3161
U1-002 |  | SP_U1_0001 | DDB200/50 | Ceiling | rectangular | 200 | 50 | 25 | 600 | 960.1 | 1481.1
U1-003 |  | SP_U1_0001 | DDB20/50 | Ceiling | rectangular | 20 | 50 | 25 | 60 | 613.9 | 1535.5
U1-004 |  | SP_U1_0001 | DDB20/60 | Ceiling | rectangular | 20 | 60 | 30 | 86.4 | 1219.6 | 3066.1
U1-005 |  | SP_U1_0001 | DDB20/50 | Ceiling | rectangular | 20 | 50 | 30 | 72 | 1201.5 | 3189.1
U1-006 |  | SP_U1_0001 | DDB6/50 | Ceiling | rectangular | 6 | 50 | 30 | 21.6 | 1463.3 | 1416.5
U1-007 |  | SP_U1_0001 | DDB25/55 | Ceiling | rectangular | 25 | 55 | 30 | 99 | 1523.9 | 1400.5
U1-008 |  | SP_U1_0001 | DDB39/34 | Ceiling | rectangular | 39 | 34 | 30 | 95.5 | 1558 | 1396.4
U1-009 |  | SP_U1_0001 | DDB94/164 | Ceiling | rectangular | 94 | 164 | 28 | 1036 | 1637.2 | 1410.2
U1-010 |  | SP_U1_0001 | DDB39/44 | Ceiling | rectangular | 39 | 44 | 28 | 115.3 | 1741.5 | 1403
U1-011 |  | SP_U1_0001 | DDB10/25 | Ceiling | rectangular | 10 | 25 | 28 | 16.8 | 1796.7 | 1407.5
U1-012 |  | SP_U1_0001 | DDB114/74 | Ceiling | rectangular | 114 | 74 | 30 | 607.4 | 1650.2 | 3597.5
U1-013 |  | SP_U1_0001 | DDB90/139 | Ceiling | rectangular | 90 | 139 | 30 | 900.7 | 1571.3 | 3597.4
U1-014 |  | SP_U1_0001 | DDB15/120 | Ceiling | rectangular | 15 | 120 | 30 | 129.6 | 1504.8 | 3649.5
U1-015 |  | SP_U1_0001 | DDB20/135 | Ceiling | rectangular | 20 | 135 | 30 | 194.4 | 1763.8 | 3571.4
U1-016 |  | SP_U1_0001 | DDB100/6 | Ceiling | rectangular | 100 | 6 | 30 | 43.2 | 1747.1 | 3706.1
U1-059 |  | SP_U1_0001 | DDB35/65 | Ceiling | rectangular | 35 | 65 | 25 | 136.5 | 888.2 | 1519.3
U1-060 |  | SP_U1_0001 | DDB20/50 | Ceiling | rectangular | 20 | 50 | 25 | 60 | 614 | 1399.9
U1-017 |  | SP_U1_0002 | DDB25/40 | Ceiling | rectangular | 25 | 40 | 30 | 72 | 1308.5 | 3353.1
U1-018 |  | SP_U1_0002 | DDB25/40 | Ceiling | rectangular | 25 | 40 | 30 | 72 | 1276.5 | 3445.8
U1-019 |  | SP_U1_0002 | DDB25/40 | Ceiling | rectangular | 25 | 40 | 30 | 72 | 1266.9 | 2104
U1-020 |  | SP_U1_0002 | DDB25/40 | Ceiling | rectangular | 25 | 40 | 30 | 72 | 1266.9 | 1992.7
U1-021 |  | SP_U1_0002 | DDB434/184 | Ceiling | rectangular | 434 | 184 | 30 | 5749.6 | 1785 | 1725.1
U1-022 |  | SP_U1_0002 | DDB250/20 | Ceiling | rectangular | 250 | 20 | 28 | 336 | 1665.2 | 3721.6
U1-023 |  | SP_U1_0002 | DDB55/25 | Ceiling | rectangular | 55 | 25 | 28 | 92.4 | 1651.1 | 3857.6
U1-024 |  | SP_U1_0002 | DDB55/100 | Ceiling | rectangular | 55 | 100 | 30 | 396 | 391.8 | 3848
U1-025 |  | SP_U1_0002 | DDB85/100 | Ceiling | rectangular | 85 | 100 | 30 | 612 | 509.4 | 3848
U1-026 |  | SP_U1_0002 | DDB130/140 | Ceiling | rectangular | 130 | 140 | 30 | 1310.4 | 571.9 | 3827.8
U1-027 |  | SP_U1_0002 | DDB100/270 | Ceiling | rectangular | 100 | 270 | 30 | 1944 | 731.6 | 3835.6
U1-028 |  | SP_U1_0002 | DDB55/25 | Ceiling | rectangular | 55 | 25 | 30 | 99 | 704.2 | 3904.4
U1-029 |  | SP_U1_0002 | DDB84/94 | Ceiling | rectangular | 84 | 94 | 25 | 473.8 | 379.7 | 1657.3
U1-030 |  | SP_U1_0002 | DDB64/114 | Ceiling | rectangular | 64 | 114 | 25 | 437.8 | 434.2 | 1645.1
U1-031 |  | SP_U1_0002 | DDB160/30 | Ceiling | rectangular | 160 | 30 | 28 | 322.6 | 336.6 | 1808.7
U1-032 |  | SP_U1_0002 | DDB54/54 | Ceiling | round | 54 | 54 | 28 | 153.9 | 372.3 | 1856.9
U1-033 |  | SP_U1_0002 | DDB154/94 | Ceiling | rectangular | 154 | 94 | 28 | 972.8 | 431.5 | 1826.9
U1-034 |  | SP_U1_0002 | DDB35/10 | Ceiling | rectangular | 35 | 10 | 28 | 23.5 | 366.2 | 1952
U1-049 |  | SP_U1_0002 | DDB20/50 | Ceiling | rectangular | 20 | 50 | 30 | 72 | 403.1 | 4140
U1-051 |  | SP_U1_0002 | DDB25/100 | Ceiling | rectangular | 25 | 100 | 30 | 180 | 391.8 | 3917.7
U1-035 |  | SP_U1_0003 | DDB60/45 | Ceiling | rectangular | 60 | 45 | 30 | 194.4 | 586.6 | 1608.3
U1-036 |  | SP_U1_0003 | DDB50/20 | Ceiling | rectangular | 50 | 20 | 30 | 72 | 975.5 | 2898
U1-037 |  | SP_U1_0003 | DDB20/50 | Ceiling | rectangular | 20 | 50 | 30 | 72 | 958.7 | 2898
U1-038 |  | SP_U1_0003 | DDB20/50 | Ceiling | rectangular | 20 | 50 | 30 | 72 | 790.1 | 2907
U1-039 |  | SP_U1_0003 | DDB20/50 | Ceiling | rectangular | 20 | 50 | 30 | 72 | 1146.7 | 1507.5
U1-040 |  | SP_U1_0003 | DDB20/60 | Ceiling | rectangular | 20 | 60 | 30 | 86.4 | 1117.7 | 1349.3
U1-041 |  | SP_U1_0003 | DDB90/139 | Ceiling | rectangular | 90 | 139 | 30 | 900.7 | 1463.6 | 1896.6
U1-042 |  | SP_U1_0003 | DDB114/74 | Ceiling | rectangular | 114 | 74 | 30 | 607.4 | 1531.5 | 1923.4
U1-043 |  | SP_U1_0003 | DDB15/120 | Ceiling | rectangular | 15 | 120 | 30 | 129.6 | 1490 | 1951.2
U1-044 |  | SP_U1_0003 | DDB20/135 | Ceiling | rectangular | 20 | 135 | 30 | 194.4 | 1663.4 | 1896
U1-045 |  | SP_U1_0003 | DDB100/6 | Ceiling | rectangular | 100 | 6 | 30 | 43.2 | 1654.1 | 2030.2
U1-046 |  | SP_U1_0003 | DDB60/30 | Ceiling | rectangular | 60 | 30 | 29 | 125.3 | 591.9 | 3270
U1-047 |  | SP_U1_0003 | DDB60/60 | Ceiling | round | 60 | 60 | 30 | 203.6 | 591.9 | 3243.4
U1-048 |  | SP_U1_0003 | DDB15/20 | Ceiling | rectangular | 15 | 20 | 30 | 21.6 | 1653.6 | 3063.1
U1-055 |  | SP_U1_0003 | DDB30/20 | Ceiling | rectangular | 30 | 20 | 30 | 43.2 | 1696 | 2737.8
U1-056 |  | SP_U1_0003 | DDB20/15 | Ceiling | rectangular | 20 | 15 | 30 | 21.6 | 1663.9 | 2451.6
U1-057 |  | SP_U1_0003 | DDB20/20 | Ceiling | round | 20 | 20 | 30 | 22.6 | 1663.9 | 2351.4
U1-049 | DUP | SP_U1_0004 | DDB20/50 | Ceiling | rectangular | 20 | 50 | 30 | 72 | 526.7 | 1056.7
U1-050 |  | SP_U1_0004 | DDB60/40 | Ceiling | rectangular | 60 | 40 | 28 | 161.3 | 777.7 | 2136.4
U1-051 | DUP | SP_U1_0004 | DDB25/100 | Ceiling | rectangular | 25 | 100 | 30 | 180 | 515.7 | 837
U1-052 |  | SP_U1_0004 | DDB55/25 | Ceiling | rectangular | 55 | 25 | 30 | 99 | 815.6 | 934.7
U1-053 |  | SP_U1_0004 | DDB130/140 | Ceiling | rectangular | 130 | 140 | 30 | 1310.4 | 706.2 | 797
U1-054 |  | SP_U1_0004 | DDB60/70 | Ceiling | rectangular | 60 | 70 | 28 | 282.2 | 838.7 | 2136.5
U1-055 | DUP | SP_U1_0004 | DDB30/20 | Ceiling | rectangular | 30 | 20 | 30 | 43.2 | 289 | 1601.5
U1-056 | DUP | SP_U1_0004 | DDB20/15 | Ceiling | rectangular | 20 | 15 | 30 | 21.6 | 257 | 1315.2
U1-057 | DUP | SP_U1_0004 | DDB20/20 | Ceiling | round | 20 | 20 | 30 | 22.6 | 257 | 1215
U1-058 |  | SP_U1_0005 | DDB200/50 | Ceiling | rectangular | 200 | 50 | 25 | 600 | 1432.7 | 4163.2
U1-059 | DUP | SP_U1_0005 | DDB35/65 | Ceiling | rectangular | 35 | 65 | 60 | 327.6 | 1311.9 | 4218.4
U1-060 | DUP | SP_U1_0005 | DDB20/50 | Ceiling | rectangular | 20 | 50 | 60 | 144 | 1044.4 | 4111
U1-061 |  | SP_U1_0005 | DDB20/50 | Ceiling | rectangular | 20 | 50 | 60 | 144 | 1027.8 | 4107.8
U1-062 |  | SP_U1_0005 | DDB50/20 | Ceiling | rectangular | 50 | 20 | 25 | 60 | 1176.4 | 2327.2
U1-063 |  | SP_U1_0006 | DDB25/55 | Ceiling | rectangular | 25 | 55 | 25 | 82.5 | 541.6 | 3238.8
U1-064 |  | SP_U1_0006 | DDB6/50 | Ceiling | rectangular | 6 | 50 | 90 | 64.8 | 503.2 | 3245.8
U1-065 |  | SP_U1_0006 | DDB39/34 | Ceiling | rectangular | 39 | 34 | 25 | 79.6 | 584.9 | 3238.8
U1-066 |  | SP_U1_0006 | DDB39/44 | Ceiling | rectangular | 39 | 44 | 25 | 103 | 696.5 | 3400.5
U1-067 |  | SP_U1_0006 | DDB10/25 | Ceiling | rectangular | 10 | 25 | 25 | 15 | 756.4 | 3374.3
U1-068 |  | SP_U1_0006 | DDB54/54 | Ceiling | round | 54 | 54 | 25 | 137.4 | 1023.8 | 3410.4
U1-069 |  | SP_U1_0006 | DDB35/10 | Ceiling | rectangular | 35 | 10 | 30 | 25.2 | 1025.4 | 3471.3
U1-070 |  | SP_U1_0006 | DDB84/94 | Ceiling | rectangular | 84 | 94 | 25 | 473.8 | 1021.5 | 3275.1
U1-071 |  | SP_U1_0006 | DDB160/30 | Ceiling | rectangular | 160 | 30 | 25 | 288 | 995.1 | 3394.5
U1-072 |  | SP_U1_0006 | DDB154/94 | Ceiling | rectangular | 154 | 94 | 30 | 1042.3 | 1094.6 | 3447.9
U1-073 |  | SP_U1_0006 | DDB64/114 | Ceiling | rectangular | 64 | 114 | 25 | 437.8 | 1090.4 | 3285.5
U1-074 |  | SP_U1_0006 | DDB94/164 | Ceiling | rectangular | 94 | 164 | 25 | 925 | 642.3 | 3301.1
U1-075 |  | SP_U1_0006 | DDB50/20 | Ceiling | rectangular | 50 | 20 | 25 | 60 | 527.7 | 1535

## Summary
Summary — Floor U1
Plans processed | 6
Raw detections | 91
After double-draw collapse | 82
Unique physical openings (after dedup) | 75
Cross-plan duplicates removed | 7
Openings appearing in >1 plan | 7
Ceiling / slab openings | 75
Wall openings | 0
Round openings | 4
Rectangular openings | 71
Total fabrication weight (kg) | 27205.9
Heaviest single element (kg) | 5749.6
Lightest single element (kg) | 15